## Inputs
O9010 — Torus Groove Contour Validator V3
Edit blue cells only. GCode tab generates automatically.
Parameter | Value | Units
I — XY circle radius (tool centerline) | 1.165 | inches
J — XZ minor arc radius | 5.197 | inches
DIR — direction +1=CCW / -1=CW | 1
Xctr — center X | 0 | inches
Yctr — center Y | 0 | inches
Step — angular increment (degrees) | 1 | degrees
R — retract plane Z | 1 | inches
S — spindle speed | 1200 | RPM
F — feed rate (IPM) | 8 | IPM
H — tool length offset number | 1
Derived values
XY diameter (2×I) | 2.33 | inches
Half-subtended angle ASIN(I/J) | 12.9539 | degrees
Max B tilt = half subtended | 12.9539 | degrees
Max Z depth | -0.13226 | inches
Total Z excursion | 0.26452 | inches
Contour steps (360/Step) | 360 | blocks
Geometry: phi=ASIN(I*SIN(C)/J) — correct for I<>J.

## Data
C (deg) | Theta (deg) | phi (deg) | X (in.) | Y (in.) | Z (in.) | B (deg) | R_check (in.)
0 | 0 | 0 | 1.165 | 0 | 0 | 0 | 1.165
1 | 1 | 0.22416 | 1.1648 | 0.020332 | -3.9772e-05 | 0.22416 | 1.165
2 | 2 | 0.44825 | 1.1643 | 0.040658 | -0.00015904 | 0.44825 | 1.165
3 | 3 | 0.67221 | 1.1634 | 0.060971 | -0.00035767 | 0.67221 | 1.165
4 | 4 | 0.89598 | 1.1622 | 0.081266 | -0.00063543 | 0.89598 | 1.165
5 | 5 | 1.1195 | 1.1606 | 0.10154 | -0.00099198 | 1.1195 | 1.165
6 | 6 | 1.3427 | 1.1586 | 0.12178 | -0.0014269 | 1.3427 | 1.165
7 | 7 | 1.5655 | 1.1563 | 0.14198 | -0.0019397 | 1.5655 | 1.165
8 | 8 | 1.7878 | 1.1537 | 0.16214 | -0.0025298 | 1.7878 | 1.165
9 | 9 | 2.0096 | 1.1507 | 0.18225 | -0.0031964 | 2.0096 | 1.165
10 | 10 | 2.2309 | 1.1473 | 0.2023 | -0.0039389 | 2.2309 | 1.165
11 | 11 | 2.4515 | 1.1436 | 0.22229 | -0.0047563 | 2.4515 | 1.165
12 | 12 | 2.6714 | 1.1395 | 0.24222 | -0.0056476 | 2.6714 | 1.165
13 | 13 | 2.8905 | 1.1351 | 0.26207 | -0.0066118 | 2.8905 | 1.165
14 | 14 | 3.1087 | 1.1304 | 0.28184 | -0.0076478 | 3.1087 | 1.165
15 | 15 | 3.3261 | 1.1253 | 0.30152 | -0.0087544 | 3.3261 | 1.165
16 | 16 | 3.5425 | 1.1199 | 0.32112 | -0.0099303 | 3.5425 | 1.165
17 | 17 | 3.7579 | 1.1141 | 0.34061 | -0.011174 | 3.7579 | 1.165
18 | 18 | 3.9722 | 1.108 | 0.36 | -0.012484 | 3.9722 | 1.165
19 | 19 | 4.1853 | 1.1015 | 0.37929 | -0.013859 | 4.1853 | 1.165
20 | 20 | 4.3972 | 1.0947 | 0.39845 | -0.015297 | 4.3972 | 1.165
21 | 21 | 4.6078 | 1.0876 | 0.4175 | -0.016797 | 4.6078 | 1.165
22 | 22 | 4.8171 | 1.0802 | 0.43642 | -0.018356 | 4.8171 | 1.165
23 | 23 | 5.0249 | 1.0724 | 0.4552 | -0.019974 | 5.0249 | 1.165
24 | 24 | 5.2313 | 1.0643 | 0.47385 | -0.021647 | 5.2313 | 1.165
25 | 25 | 5.4362 | 1.0558 | 0.49235 | -0.023375 | 5.4362 | 1.165
26 | 26 | 5.6395 | 1.0471 | 0.5107 | -0.025154 | 5.6395 | 1.165
27 | 27 | 5.8411 | 1.038 | 0.5289 | -0.026983 | 5.8411 | 1.165
28 | 28 | 6.041 | 1.0286 | 0.54693 | -0.02886 | 6.041 | 1.165
29 | 29 | 6.2392 | 1.0189 | 0.5648 | -0.030782 | 6.2392 | 1.165
30 | 30 | 6.4355 | 1.0089 | 0.5825 | -0.032748 | 6.4355 | 1.165
31 | 31 | 6.6299 | 0.9986 | 0.60002 | -0.034754 | 6.6299 | 1.165
32 | 32 | 6.8223 | 0.98798 | 0.61736 | -0.036798 | 6.8223 | 1.165
33 | 33 | 7.0128 | 0.97705 | 0.6345 | -0.038879 | 7.0128 | 1.165
34 | 34 | 7.2011 | 0.96583 | 0.65146 | -0.040993 | 7.2011 | 1.165
35 | 35 | 7.3874 | 0.95431 | 0.66822 | -0.043138 | 7.3874 | 1.165
36 | 36 | 7.5715 | 0.9425 | 0.68477 | -0.045311 | 7.5715 | 1.165
37 | 37 | 7.7533 | 0.93041 | 0.70111 | -0.04751 | 7.7533 | 1.165
38 | 38 | 7.9328 | 0.91803 | 0.71725 | -0.049732 | 7.9328 | 1.165
39 | 39 | 8.11 | 0.90538 | 0.73316 | -0.051974 | 8.11 | 1.165
40 | 40 | 8.2847 | 0.89244 | 0.74885 | -0.054235 | 8.2847 | 1.165
41 | 41 | 8.457 | 0.87924 | 0.76431 | -0.05651 | 8.457 | 1.165
42 | 42 | 8.6268 | 0.86576 | 0.77954 | -0.058797 | 8.6268 | 1.165
43 | 43 | 8.794 | 0.85203 | 0.79453 | -0.061094 | 8.794 | 1.165
44 | 44 | 8.9586 | 0.83803 | 0.80928 | -0.063397 | 8.9586 | 1.165
45 | 45 | 9.1205 | 0.82378 | 0.82378 | -0.065704 | 9.1205 | 1.165
46 | 46 | 9.2796 | 0.80928 | 0.83803 | -0.068012 | 9.2796 | 1.165
47 | 47 | 9.436 | 0.79453 | 0.85203 | -0.070319 | 9.436 | 1.165
48 | 48 | 9.5896 | 0.77954 | 0.86576 | -0.072621 | 9.5896 | 1.165
49 | 49 | 9.7402 | 0.76431 | 0.87924 | -0.074915 | 9.7402 | 1.165
50 | 50 | 9.888 | 0.74885 | 0.89244 | -0.0772 | 9.888 | 1.165
51 | 51 | 10.0328 | 0.73316 | 0.90538 | -0.079471 | 10.0328 | 1.165
52 | 52 | 10.1745 | 0.71725 | 0.91803 | -0.081726 | 10.1745 | 1.165
53 | 53 | 10.3132 | 0.70111 | 0.93041 | -0.083963 | 10.3132 | 1.165
54 | 54 | 10.4487 | 0.68477 | 0.9425 | -0.086179 | 10.4487 | 1.165
55 | 55 | 10.5811 | 0.66822 | 0.95431 | -0.08837 | 10.5811 | 1.165
56 | 56 | 10.7103 | 0.65146 | 0.96583 | -0.090535 | 10.7103 | 1.165
57 | 57 | 10.8363 | 0.6345 | 0.97705 | -0.09267 | 10.8363 | 1.165
58 | 58 | 10.9589 | 0.61736 | 0.98798 | -0.094774 | 10.9589 | 1.165
59 | 59 | 11.0782 | 0.60002 | 0.9986 | -0.096842 | 11.0782 | 1.165
60 | 60 | 11.1942 | 0.5825 | 1.0089 | -0.098874 | 11.1942 | 1.165
61 | 61 | 11.3067 | 0.5648 | 1.0189 | -0.10087 | 11.3067 | 1.165
62 | 62 | 11.4158 | 0.54693 | 1.0286 | -0.10281 | 11.4158 | 1.165
63 | 63 | 11.5215 | 0.5289 | 1.038 | -0.10472 | 11.5215 | 1.165
64 | 64 | 11.6236 | 0.5107 | 1.0471 | -0.10658 | 11.6236 | 1.165
65 | 65 | 11.7221 | 0.49235 | 1.0558 | -0.10839 | 11.7221 | 1.165
66 | 66 | 11.8171 | 0.47385 | 1.0643 | -0.11014 | 11.8171 | 1.165
67 | 67 | 11.9084 | 0.4552 | 1.0724 | -0.11185 | 11.9084 | 1.165
68 | 68 | 11.9961 | 0.43642 | 1.0802 | -0.11349 | 11.9961 | 1.165
69 | 69 | 12.0801 | 0.4175 | 1.0876 | -0.11508 | 12.0801 | 1.165
70 | 70 | 12.1604 | 0.39845 | 1.0947 | -0.11661 | 12.1604 | 1.165
71 | 71 | 12.2369 | 0.37929 | 1.1015 | -0.11808 | 12.2369 | 1.165
72 | 72 | 12.3097 | 0.36 | 1.108 | -0.11948 | 12.3097 | 1.165
73 | 73 | 12.3787 | 0.34061 | 1.1141 | -0.12082 | 12.3787 | 1.165
74 | 74 | 12.4439 | 0.32112 | 1.1199 | -0.12209 | 12.4439 | 1.165
75 | 75 | 12.5053 | 0.30152 | 1.1253 | -0.12329 | 12.5053 | 1.165
76 | 76 | 12.5628 | 0.28184 | 1.1304 | -0.12442 | 12.5628 | 1.165
77 | 77 | 12.6164 | 0.26207 | 1.1351 | -0.12549 | 12.6164 | 1.165
78 | 78 | 12.6661 | 0.24222 | 1.1395 | -0.12647 | 12.6661 | 1.165
79 | 79 | 12.7119 | 0.22229 | 1.1436 | -0.12738 | 12.7119 | 1.165
80 | 80 | 12.7538 | 0.2023 | 1.1473 | -0.12822 | 12.7538 | 1.165
81 | 81 | 12.7917 | 0.18225 | 1.1507 | -0.12898 | 12.7917 | 1.165
82 | 82 | 12.8257 | 0.16214 | 1.1537 | -0.12967 | 12.8257 | 1.165
83 | 83 | 12.8557 | 0.14198 | 1.1563 | -0.13027 | 12.8557 | 1.165
84 | 84 | 12.8818 | 0.12178 | 1.1586 | -0.1308 | 12.8818 | 1.165
85 | 85 | 12.9038 | 0.10154 | 1.1606 | -0.13124 | 12.9038 | 1.165
86 | 86 | 12.9218 | 0.081266 | 1.1622 | -0.13161 | 12.9218 | 1.165
87 | 87 | 12.9359 | 0.060971 | 1.1634 | -0.13189 | 12.9359 | 1.165
88 | 88 | 12.9459 | 0.040658 | 1.1643 | -0.1321 | 12.9459 | 1.165
89 | 89 | 12.9519 | 0.020332 | 1.1648 | -0.13222 | 12.9519 | 1.165
90 | 90 | 12.9539 | 7.1336e-17 | 1.165 | -0.13226 | 12.9539 | 1.165
91 | 91 | 12.9519 | -0.020332 | 1.1648 | -0.13222 | 12.9519 | 1.165
92 | 92 | 12.9459 | -0.040658 | 1.1643 | -0.1321 | 12.9459 | 1.165
93 | 93 | 12.9359 | -0.060971 | 1.1634 | -0.13189 | 12.9359 | 1.165
94 | 94 | 12.9218 | -0.081266 | 1.1622 | -0.13161 | 12.9218 | 1.165
95 | 95 | 12.9038 | -0.10154 | 1.1606 | -0.13124 | 12.9038 | 1.165
96 | 96 | 12.8818 | -0.12178 | 1.1586 | -0.1308 | 12.8818 | 1.165
97 | 97 | 12.8557 | -0.14198 | 1.1563 | -0.13027 | 12.8557 | 1.165
98 | 98 | 12.8257 | -0.16214 | 1.1537 | -0.12967 | 12.8257 | 1.165
99 | 99 | 12.7917 | -0.18225 | 1.1507 | -0.12898 | 12.7917 | 1.165
100 | 100 | 12.7538 | -0.2023 | 1.1473 | -0.12822 | 12.7538 | 1.165
101 | 101 | 12.7119 | -0.22229 | 1.1436 | -0.12738 | 12.7119 | 1.165
102 | 102 | 12.6661 | -0.24222 | 1.1395 | -0.12647 | 12.6661 | 1.165
103 | 103 | 12.6164 | -0.26207 | 1.1351 | -0.12549 | 12.6164 | 1.165
104 | 104 | 12.5628 | -0.28184 | 1.1304 | -0.12442 | 12.5628 | 1.165
105 | 105 | 12.5053 | -0.30152 | 1.1253 | -0.12329 | 12.5053 | 1.165
106 | 106 | 12.4439 | -0.32112 | 1.1199 | -0.12209 | 12.4439 | 1.165
107 | 107 | 12.3787 | -0.34061 | 1.1141 | -0.12082 | 12.3787 | 1.165
108 | 108 | 12.3097 | -0.36 | 1.108 | -0.11948 | 12.3097 | 1.165
109 | 109 | 12.2369 | -0.37929 | 1.1015 | -0.11808 | 12.2369 | 1.165
110 | 110 | 12.1604 | -0.39845 | 1.0947 | -0.11661 | 12.1604 | 1.165
111 | 111 | 12.0801 | -0.4175 | 1.0876 | -0.11508 | 12.0801 | 1.165
112 | 112 | 11.9961 | -0.43642 | 1.0802 | -0.11349 | 11.9961 | 1.165
113 | 113 | 11.9084 | -0.4552 | 1.0724 | -0.11185 | 11.9084 | 1.165
114 | 114 | 11.8171 | -0.47385 | 1.0643 | -0.11014 | 11.8171 | 1.165
115 | 115 | 11.7221 | -0.49235 | 1.0558 | -0.10839 | 11.7221 | 1.165
116 | 116 | 11.6236 | -0.5107 | 1.0471 | -0.10658 | 11.6236 | 1.165
117 | 117 | 11.5215 | -0.5289 | 1.038 | -0.10472 | 11.5215 | 1.165
118 | 118 | 11.4158 | -0.54693 | 1.0286 | -0.10281 | 11.4158 | 1.165
119 | 119 | 11.3067 | -0.5648 | 1.0189 | -0.10087 | 11.3067 | 1.165
120 | 120 | 11.1942 | -0.5825 | 1.0089 | -0.098874 | 11.1942 | 1.165
121 | 121 | 11.0782 | -0.60002 | 0.9986 | -0.096842 | 11.0782 | 1.165
122 | 122 | 10.9589 | -0.61736 | 0.98798 | -0.094774 | 10.9589 | 1.165
123 | 123 | 10.8363 | -0.6345 | 0.97705 | -0.09267 | 10.8363 | 1.165
124 | 124 | 10.7103 | -0.65146 | 0.96583 | -0.090535 | 10.7103 | 1.165
125 | 125 | 10.5811 | -0.66822 | 0.95431 | -0.08837 | 10.5811 | 1.165
126 | 126 | 10.4487 | -0.68477 | 0.9425 | -0.086179 | 10.4487 | 1.165
127 | 127 | 10.3132 | -0.70111 | 0.93041 | -0.083963 | 10.3132 | 1.165
128 | 128 | 10.1745 | -0.71725 | 0.91803 | -0.081726 | 10.1745 | 1.165
129 | 129 | 10.0328 | -0.73316 | 0.90538 | -0.079471 | 10.0328 | 1.165
130 | 130 | 9.888 | -0.74885 | 0.89244 | -0.0772 | 9.888 | 1.165
131 | 131 | 9.7402 | -0.76431 | 0.87924 | -0.074915 | 9.7402 | 1.165
132 | 132 | 9.5896 | -0.77954 | 0.86576 | -0.072621 | 9.5896 | 1.165
133 | 133 | 9.436 | -0.79453 | 0.85203 | -0.070319 | 9.436 | 1.165
134 | 134 | 9.2796 | -0.80928 | 0.83803 | -0.068012 | 9.2796 | 1.165
135 | 135 | 9.1205 | -0.82378 | 0.82378 | -0.065704 | 9.1205 | 1.165
136 | 136 | 8.9586 | -0.83803 | 0.80928 | -0.063397 | 8.9586 | 1.165
137 | 137 | 8.794 | -0.85203 | 0.79453 | -0.061094 | 8.794 | 1.165
138 | 138 | 8.6268 | -0.86576 | 0.77954 | -0.058797 | 8.6268 | 1.165
139 | 139 | 8.457 | -0.87924 | 0.76431 | -0.05651 | 8.457 | 1.165
140 | 140 | 8.2847 | -0.89244 | 0.74885 | -0.054235 | 8.2847 | 1.165
141 | 141 | 8.11 | -0.90538 | 0.73316 | -0.051974 | 8.11 | 1.165
142 | 142 | 7.9328 | -0.91803 | 0.71725 | -0.049732 | 7.9328 | 1.165
143 | 143 | 7.7533 | -0.93041 | 0.70111 | -0.04751 | 7.7533 | 1.165
144 | 144 | 7.5715 | -0.9425 | 0.68477 | -0.045311 | 7.5715 | 1.165
145 | 145 | 7.3874 | -0.95431 | 0.66822 | -0.043138 | 7.3874 | 1.165
146 | 146 | 7.2011 | -0.96583 | 0.65146 | -0.040993 | 7.2011 | 1.165
147 | 147 | 7.0128 | -0.97705 | 0.6345 | -0.038879 | 7.0128 | 1.165
148 | 148 | 6.8223 | -0.98798 | 0.61736 | -0.036798 | 6.8223 | 1.165
149 | 149 | 6.6299 | -0.9986 | 0.60002 | -0.034754 | 6.6299 | 1.165
150 | 150 | 6.4355 | -1.0089 | 0.5825 | -0.032748 | 6.4355 | 1.165
151 | 151 | 6.2392 | -1.0189 | 0.5648 | -0.030782 | 6.2392 | 1.165
152 | 152 | 6.041 | -1.0286 | 0.54693 | -0.02886 | 6.041 | 1.165
153 | 153 | 5.8411 | -1.038 | 0.5289 | -0.026983 | 5.8411 | 1.165
154 | 154 | 5.6395 | -1.0471 | 0.5107 | -0.025154 | 5.6395 | 1.165
155 | 155 | 5.4362 | -1.0558 | 0.49235 | -0.023375 | 5.4362 | 1.165
156 | 156 | 5.2313 | -1.0643 | 0.47385 | -0.021647 | 5.2313 | 1.165
157 | 157 | 5.0249 | -1.0724 | 0.4552 | -0.019974 | 5.0249 | 1.165
158 | 158 | 4.8171 | -1.0802 | 0.43642 | -0.018356 | 4.8171 | 1.165
159 | 159 | 4.6078 | -1.0876 | 0.4175 | -0.016797 | 4.6078 | 1.165
160 | 160 | 4.3972 | -1.0947 | 0.39845 | -0.015297 | 4.3972 | 1.165
161 | 161 | 4.1853 | -1.1015 | 0.37929 | -0.013859 | 4.1853 | 1.165
162 | 162 | 3.9722 | -1.108 | 0.36 | -0.012484 | 3.9722 | 1.165
163 | 163 | 3.7579 | -1.1141 | 0.34061 | -0.011174 | 3.7579 | 1.165
164 | 164 | 3.5425 | -1.1199 | 0.32112 | -0.0099303 | 3.5425 | 1.165
165 | 165 | 3.3261 | -1.1253 | 0.30152 | -0.0087544 | 3.3261 | 1.165
166 | 166 | 3.1087 | -1.1304 | 0.28184 | -0.0076478 | 3.1087 | 1.165
167 | 167 | 2.8905 | -1.1351 | 0.26207 | -0.0066118 | 2.8905 | 1.165
168 | 168 | 2.6714 | -1.1395 | 0.24222 | -0.0056476 | 2.6714 | 1.165
169 | 169 | 2.4515 | -1.1436 | 0.22229 | -0.0047563 | 2.4515 | 1.165
170 | 170 | 2.2309 | -1.1473 | 0.2023 | -0.0039389 | 2.2309 | 1.165
171 | 171 | 2.0096 | -1.1507 | 0.18225 | -0.0031964 | 2.0096 | 1.165
172 | 172 | 1.7878 | -1.1537 | 0.16214 | -0.0025298 | 1.7878 | 1.165
173 | 173 | 1.5655 | -1.1563 | 0.14198 | -0.0019397 | 1.5655 | 1.165
174 | 174 | 1.3427 | -1.1586 | 0.12178 | -0.0014269 | 1.3427 | 1.165
175 | 175 | 1.1195 | -1.1606 | 0.10154 | -0.00099198 | 1.1195 | 1.165
176 | 176 | 0.89598 | -1.1622 | 0.081266 | -0.00063543 | 0.89598 | 1.165
177 | 177 | 0.67221 | -1.1634 | 0.060971 | -0.00035767 | 0.67221 | 1.165
178 | 178 | 0.44825 | -1.1643 | 0.040658 | -0.00015904 | 0.44825 | 1.165
179 | 179 | 0.22416 | -1.1648 | 0.020332 | -3.9772e-05 | 0.22416 | 1.165
180 | 180 | 1.5729e-15 | -1.165 | 1.4267e-16 | 0 | 1.5729e-15 | 1.165
181 | 181 | -0.22416 | -1.1648 | -0.020332 | -3.9772e-05 | -0.22416 | 1.165
182 | 182 | -0.44825 | -1.1643 | -0.040658 | -0.00015904 | -0.44825 | 1.165
183 | 183 | -0.67221 | -1.1634 | -0.060971 | -0.00035767 | -0.67221 | 1.165
184 | 184 | -0.89598 | -1.1622 | -0.081266 | -0.00063543 | -0.89598 | 1.165
185 | 185 | -1.1195 | -1.1606 | -0.10154 | -0.00099198 | -1.1195 | 1.165
186 | 186 | -1.3427 | -1.1586 | -0.12178 | -0.0014269 | -1.3427 | 1.165
187 | 187 | -1.5655 | -1.1563 | -0.14198 | -0.0019397 | -1.5655 | 1.165
188 | 188 | -1.7878 | -1.1537 | -0.16214 | -0.0025298 | -1.7878 | 1.165
189 | 189 | -2.0096 | -1.1507 | -0.18225 | -0.0031964 | -2.0096 | 1.165
190 | 190 | -2.2309 | -1.1473 | -0.2023 | -0.0039389 | -2.2309 | 1.165
191 | 191 | -2.4515 | -1.1436 | -0.22229 | -0.0047563 | -2.4515 | 1.165
192 | 192 | -2.6714 | -1.1395 | -0.24222 | -0.0056476 | -2.6714 | 1.165
193 | 193 | -2.8905 | -1.1351 | -0.26207 | -0.0066118 | -2.8905 | 1.165
194 | 194 | -3.1087 | -1.1304 | -0.28184 | -0.0076478 | -3.1087 | 1.165
195 | 195 | -3.3261 | -1.1253 | -0.30152 | -0.0087544 | -3.3261 | 1.165
196 | 196 | -3.5425 | -1.1199 | -0.32112 | -0.0099303 | -3.5425 | 1.165
197 | 197 | -3.7579 | -1.1141 | -0.34061 | -0.011174 | -3.7579 | 1.165
198 | 198 | -3.9722 | -1.108 | -0.36 | -0.012484 | -3.9722 | 1.165
199 | 199 | -4.1853 | -1.1015 | -0.37929 | -0.013859 | -4.1853 | 1.165
200 | 200 | -4.3972 | -1.0947 | -0.39845 | -0.015297 | -4.3972 | 1.165
201 | 201 | -4.6078 | -1.0876 | -0.4175 | -0.016797 | -4.6078 | 1.165
202 | 202 | -4.8171 | -1.0802 | -0.43642 | -0.018356 | -4.8171 | 1.165
203 | 203 | -5.0249 | -1.0724 | -0.4552 | -0.019974 | -5.0249 | 1.165
204 | 204 | -5.2313 | -1.0643 | -0.47385 | -0.021647 | -5.2313 | 1.165
205 | 205 | -5.4362 | -1.0558 | -0.49235 | -0.023375 | -5.4362 | 1.165
206 | 206 | -5.6395 | -1.0471 | -0.5107 | -0.025154 | -5.6395 | 1.165
207 | 207 | -5.8411 | -1.038 | -0.5289 | -0.026983 | -5.8411 | 1.165
208 | 208 | -6.041 | -1.0286 | -0.54693 | -0.02886 | -6.041 | 1.165
209 | 209 | -6.2392 | -1.0189 | -0.5648 | -0.030782 | -6.2392 | 1.165
210 | 210 | -6.4355 | -1.0089 | -0.5825 | -0.032748 | -6.4355 | 1.165
211 | 211 | -6.6299 | -0.9986 | -0.60002 | -0.034754 | -6.6299 | 1.165
212 | 212 | -6.8223 | -0.98798 | -0.61736 | -0.036798 | -6.8223 | 1.165
213 | 213 | -7.0128 | -0.97705 | -0.6345 | -0.038879 | -7.0128 | 1.165
214 | 214 | -7.2011 | -0.96583 | -0.65146 | -0.040993 | -7.2011 | 1.165
215 | 215 | -7.3874 | -0.95431 | -0.66822 | -0.043138 | -7.3874 | 1.165
216 | 216 | -7.5715 | -0.9425 | -0.68477 | -0.045311 | -7.5715 | 1.165
217 | 217 | -7.7533 | -0.93041 | -0.70111 | -0.04751 | -7.7533 | 1.165
218 | 218 | -7.9328 | -0.91803 | -0.71725 | -0.049732 | -7.9328 | 1.165
219 | 219 | -8.11 | -0.90538 | -0.73316 | -0.051974 | -8.11 | 1.165
220 | 220 | -8.2847 | -0.89244 | -0.74885 | -0.054235 | -8.2847 | 1.165
221 | 221 | -8.457 | -0.87924 | -0.76431 | -0.05651 | -8.457 | 1.165
222 | 222 | -8.6268 | -0.86576 | -0.77954 | -0.058797 | -8.6268 | 1.165
223 | 223 | -8.794 | -0.85203 | -0.79453 | -0.061094 | -8.794 | 1.165
224 | 224 | -8.9586 | -0.83803 | -0.80928 | -0.063397 | -8.9586 | 1.165
225 | 225 | -9.1205 | -0.82378 | -0.82378 | -0.065704 | -9.1205 | 1.165
226 | 226 | -9.2796 | -0.80928 | -0.83803 | -0.068012 | -9.2796 | 1.165
227 | 227 | -9.436 | -0.79453 | -0.85203 | -0.070319 | -9.436 | 1.165
228 | 228 | -9.5896 | -0.77954 | -0.86576 | -0.072621 | -9.5896 | 1.165
229 | 229 | -9.7402 | -0.76431 | -0.87924 | -0.074915 | -9.7402 | 1.165
230 | 230 | -9.888 | -0.74885 | -0.89244 | -0.0772 | -9.888 | 1.165
231 | 231 | -10.0328 | -0.73316 | -0.90538 | -0.079471 | -10.0328 | 1.165
232 | 232 | -10.1745 | -0.71725 | -0.91803 | -0.081726 | -10.1745 | 1.165
233 | 233 | -10.3132 | -0.70111 | -0.93041 | -0.083963 | -10.3132 | 1.165
234 | 234 | -10.4487 | -0.68477 | -0.9425 | -0.086179 | -10.4487 | 1.165
235 | 235 | -10.5811 | -0.66822 | -0.95431 | -0.08837 | -10.5811 | 1.165
236 | 236 | -10.7103 | -0.65146 | -0.96583 | -0.090535 | -10.7103 | 1.165
237 | 237 | -10.8363 | -0.6345 | -0.97705 | -0.09267 | -10.8363 | 1.165
238 | 238 | -10.9589 | -0.61736 | -0.98798 | -0.094774 | -10.9589 | 1.165
239 | 239 | -11.0782 | -0.60002 | -0.9986 | -0.096842 | -11.0782 | 1.165
240 | 240 | -11.1942 | -0.5825 | -1.0089 | -0.098874 | -11.1942 | 1.165
241 | 241 | -11.3067 | -0.5648 | -1.0189 | -0.10087 | -11.3067 | 1.165
242 | 242 | -11.4158 | -0.54693 | -1.0286 | -0.10281 | -11.4158 | 1.165
243 | 243 | -11.5215 | -0.5289 | -1.038 | -0.10472 | -11.5215 | 1.165
244 | 244 | -11.6236 | -0.5107 | -1.0471 | -0.10658 | -11.6236 | 1.165
245 | 245 | -11.7221 | -0.49235 | -1.0558 | -0.10839 | -11.7221 | 1.165
246 | 246 | -11.8171 | -0.47385 | -1.0643 | -0.11014 | -11.8171 | 1.165
247 | 247 | -11.9084 | -0.4552 | -1.0724 | -0.11185 | -11.9084 | 1.165
248 | 248 | -11.9961 | -0.43642 | -1.0802 | -0.11349 | -11.9961 | 1.165
249 | 249 | -12.0801 | -0.4175 | -1.0876 | -0.11508 | -12.0801 | 1.165
250 | 250 | -12.1604 | -0.39845 | -1.0947 | -0.11661 | -12.1604 | 1.165
251 | 251 | -12.2369 | -0.37929 | -1.1015 | -0.11808 | -12.2369 | 1.165
252 | 252 | -12.3097 | -0.36 | -1.108 | -0.11948 | -12.3097 | 1.165
253 | 253 | -12.3787 | -0.34061 | -1.1141 | -0.12082 | -12.3787 | 1.165
254 | 254 | -12.4439 | -0.32112 | -1.1199 | -0.12209 | -12.4439 | 1.165
255 | 255 | -12.5053 | -0.30152 | -1.1253 | -0.12329 | -12.5053 | 1.165
256 | 256 | -12.5628 | -0.28184 | -1.1304 | -0.12442 | -12.5628 | 1.165
257 | 257 | -12.6164 | -0.26207 | -1.1351 | -0.12549 | -12.6164 | 1.165
258 | 258 | -12.6661 | -0.24222 | -1.1395 | -0.12647 | -12.6661 | 1.165
259 | 259 | -12.7119 | -0.22229 | -1.1436 | -0.12738 | -12.7119 | 1.165
260 | 260 | -12.7538 | -0.2023 | -1.1473 | -0.12822 | -12.7538 | 1.165
261 | 261 | -12.7917 | -0.18225 | -1.1507 | -0.12898 | -12.7917 | 1.165
262 | 262 | -12.8257 | -0.16214 | -1.1537 | -0.12967 | -12.8257 | 1.165
263 | 263 | -12.8557 | -0.14198 | -1.1563 | -0.13027 | -12.8557 | 1.165
264 | 264 | -12.8818 | -0.12178 | -1.1586 | -0.1308 | -12.8818 | 1.165
265 | 265 | -12.9038 | -0.10154 | -1.1606 | -0.13124 | -12.9038 | 1.165
266 | 266 | -12.9218 | -0.081266 | -1.1622 | -0.13161 | -12.9218 | 1.165
267 | 267 | -12.9359 | -0.060971 | -1.1634 | -0.13189 | -12.9359 | 1.165
268 | 268 | -12.9459 | -0.040658 | -1.1643 | -0.1321 | -12.9459 | 1.165
269 | 269 | -12.9519 | -0.020332 | -1.1648 | -0.13222 | -12.9519 | 1.165
270 | 270 | -12.9539 | -2.1401e-16 | -1.165 | -0.13226 | -12.9539 | 1.165
271 | 271 | -12.9519 | 0.020332 | -1.1648 | -0.13222 | -12.9519 | 1.165
272 | 272 | -12.9459 | 0.040658 | -1.1643 | -0.1321 | -12.9459 | 1.165
273 | 273 | -12.9359 | 0.060971 | -1.1634 | -0.13189 | -12.9359 | 1.165
274 | 274 | -12.9218 | 0.081266 | -1.1622 | -0.13161 | -12.9218 | 1.165
275 | 275 | -12.9038 | 0.10154 | -1.1606 | -0.13124 | -12.9038 | 1.165
276 | 276 | -12.8818 | 0.12178 | -1.1586 | -0.1308 | -12.8818 | 1.165
277 | 277 | -12.8557 | 0.14198 | -1.1563 | -0.13027 | -12.8557 | 1.165
278 | 278 | -12.8257 | 0.16214 | -1.1537 | -0.12967 | -12.8257 | 1.165
279 | 279 | -12.7917 | 0.18225 | -1.1507 | -0.12898 | -12.7917 | 1.165
280 | 280 | -12.7538 | 0.2023 | -1.1473 | -0.12822 | -12.7538 | 1.165
281 | 281 | -12.7119 | 0.22229 | -1.1436 | -0.12738 | -12.7119 | 1.165
282 | 282 | -12.6661 | 0.24222 | -1.1395 | -0.12647 | -12.6661 | 1.165
283 | 283 | -12.6164 | 0.26207 | -1.1351 | -0.12549 | -12.6164 | 1.165
284 | 284 | -12.5628 | 0.28184 | -1.1304 | -0.12442 | -12.5628 | 1.165
285 | 285 | -12.5053 | 0.30152 | -1.1253 | -0.12329 | -12.5053 | 1.165
286 | 286 | -12.4439 | 0.32112 | -1.1199 | -0.12209 | -12.4439 | 1.165
287 | 287 | -12.3787 | 0.34061 | -1.1141 | -0.12082 | -12.3787 | 1.165
288 | 288 | -12.3097 | 0.36 | -1.108 | -0.11948 | -12.3097 | 1.165
289 | 289 | -12.2369 | 0.37929 | -1.1015 | -0.11808 | -12.2369 | 1.165
290 | 290 | -12.1604 | 0.39845 | -1.0947 | -0.11661 | -12.1604 | 1.165
291 | 291 | -12.0801 | 0.4175 | -1.0876 | -0.11508 | -12.0801 | 1.165
292 | 292 | -11.9961 | 0.43642 | -1.0802 | -0.11349 | -11.9961 | 1.165
293 | 293 | -11.9084 | 0.4552 | -1.0724 | -0.11185 | -11.9084 | 1.165
294 | 294 | -11.8171 | 0.47385 | -1.0643 | -0.11014 | -11.8171 | 1.165
295 | 295 | -11.7221 | 0.49235 | -1.0558 | -0.10839 | -11.7221 | 1.165
296 | 296 | -11.6236 | 0.5107 | -1.0471 | -0.10658 | -11.6236 | 1.165
297 | 297 | -11.5215 | 0.5289 | -1.038 | -0.10472 | -11.5215 | 1.165
298 | 298 | -11.4158 | 0.54693 | -1.0286 | -0.10281 | -11.4158 | 1.165
299 | 299 | -11.3067 | 0.5648 | -1.0189 | -0.10087 | -11.3067 | 1.165
300 | 300 | -11.1942 | 0.5825 | -1.0089 | -0.098874 | -11.1942 | 1.165
301 | 301 | -11.0782 | 0.60002 | -0.9986 | -0.096842 | -11.0782 | 1.165
302 | 302 | -10.9589 | 0.61736 | -0.98798 | -0.094774 | -10.9589 | 1.165
303 | 303 | -10.8363 | 0.6345 | -0.97705 | -0.09267 | -10.8363 | 1.165
304 | 304 | -10.7103 | 0.65146 | -0.96583 | -0.090535 | -10.7103 | 1.165
305 | 305 | -10.5811 | 0.66822 | -0.95431 | -0.08837 | -10.5811 | 1.165
306 | 306 | -10.4487 | 0.68477 | -0.9425 | -0.086179 | -10.4487 | 1.165
307 | 307 | -10.3132 | 0.70111 | -0.93041 | -0.083963 | -10.3132 | 1.165
308 | 308 | -10.1745 | 0.71725 | -0.91803 | -0.081726 | -10.1745 | 1.165
309 | 309 | -10.0328 | 0.73316 | -0.90538 | -0.079471 | -10.0328 | 1.165
310 | 310 | -9.888 | 0.74885 | -0.89244 | -0.0772 | -9.888 | 1.165
311 | 311 | -9.7402 | 0.76431 | -0.87924 | -0.074915 | -9.7402 | 1.165
312 | 312 | -9.5896 | 0.77954 | -0.86576 | -0.072621 | -9.5896 | 1.165
313 | 313 | -9.436 | 0.79453 | -0.85203 | -0.070319 | -9.436 | 1.165
314 | 314 | -9.2796 | 0.80928 | -0.83803 | -0.068012 | -9.2796 | 1.165
315 | 315 | -9.1205 | 0.82378 | -0.82378 | -0.065704 | -9.1205 | 1.165
316 | 316 | -8.9586 | 0.83803 | -0.80928 | -0.063397 | -8.9586 | 1.165
317 | 317 | -8.794 | 0.85203 | -0.79453 | -0.061094 | -8.794 | 1.165
318 | 318 | -8.6268 | 0.86576 | -0.77954 | -0.058797 | -8.6268 | 1.165
319 | 319 | -8.457 | 0.87924 | -0.76431 | -0.05651 | -8.457 | 1.165
320 | 320 | -8.2847 | 0.89244 | -0.74885 | -0.054235 | -8.2847 | 1.165
321 | 321 | -8.11 | 0.90538 | -0.73316 | -0.051974 | -8.11 | 1.165
322 | 322 | -7.9328 | 0.91803 | -0.71725 | -0.049732 | -7.9328 | 1.165
323 | 323 | -7.7533 | 0.93041 | -0.70111 | -0.04751 | -7.7533 | 1.165
324 | 324 | -7.5715 | 0.9425 | -0.68477 | -0.045311 | -7.5715 | 1.165
325 | 325 | -7.3874 | 0.95431 | -0.66822 | -0.043138 | -7.3874 | 1.165
326 | 326 | -7.2011 | 0.96583 | -0.65146 | -0.040993 | -7.2011 | 1.165
327 | 327 | -7.0128 | 0.97705 | -0.6345 | -0.038879 | -7.0128 | 1.165
328 | 328 | -6.8223 | 0.98798 | -0.61736 | -0.036798 | -6.8223 | 1.165
329 | 329 | -6.6299 | 0.9986 | -0.60002 | -0.034754 | -6.6299 | 1.165
330 | 330 | -6.4355 | 1.0089 | -0.5825 | -0.032748 | -6.4355 | 1.165
331 | 331 | -6.2392 | 1.0189 | -0.5648 | -0.030782 | -6.2392 | 1.165
332 | 332 | -6.041 | 1.0286 | -0.54693 | -0.02886 | -6.041 | 1.165
333 | 333 | -5.8411 | 1.038 | -0.5289 | -0.026983 | -5.8411 | 1.165
334 | 334 | -5.6395 | 1.0471 | -0.5107 | -0.025154 | -5.6395 | 1.165
335 | 335 | -5.4362 | 1.0558 | -0.49235 | -0.023375 | -5.4362 | 1.165
336 | 336 | -5.2313 | 1.0643 | -0.47385 | -0.021647 | -5.2313 | 1.165
337 | 337 | -5.0249 | 1.0724 | -0.4552 | -0.019974 | -5.0249 | 1.165
338 | 338 | -4.8171 | 1.0802 | -0.43642 | -0.018356 | -4.8171 | 1.165
339 | 339 | -4.6078 | 1.0876 | -0.4175 | -0.016797 | -4.6078 | 1.165
340 | 340 | -4.3972 | 1.0947 | -0.39845 | -0.015297 | -4.3972 | 1.165
341 | 341 | -4.1853 | 1.1015 | -0.37929 | -0.013859 | -4.1853 | 1.165
342 | 342 | -3.9722 | 1.108 | -0.36 | -0.012484 | -3.9722 | 1.165
343 | 343 | -3.7579 | 1.1141 | -0.34061 | -0.011174 | -3.7579 | 1.165
344 | 344 | -3.5425 | 1.1199 | -0.32112 | -0.0099303 | -3.5425 | 1.165
345 | 345 | -3.3261 | 1.1253 | -0.30152 | -0.0087544 | -3.3261 | 1.165
346 | 346 | -3.1087 | 1.1304 | -0.28184 | -0.0076478 | -3.1087 | 1.165
347 | 347 | -2.8905 | 1.1351 | -0.26207 | -0.0066118 | -2.8905 | 1.165
348 | 348 | -2.6714 | 1.1395 | -0.24222 | -0.0056476 | -2.6714 | 1.165
349 | 349 | -2.4515 | 1.1436 | -0.22229 | -0.0047563 | -2.4515 | 1.165
350 | 350 | -2.2309 | 1.1473 | -0.2023 | -0.0039389 | -2.2309 | 1.165
351 | 351 | -2.0096 | 1.1507 | -0.18225 | -0.0031964 | -2.0096 | 1.165
352 | 352 | -1.7878 | 1.1537 | -0.16214 | -0.0025298 | -1.7878 | 1.165
353 | 353 | -1.5655 | 1.1563 | -0.14198 | -0.0019397 | -1.5655 | 1.165
354 | 354 | -1.3427 | 1.1586 | -0.12178 | -0.0014269 | -1.3427 | 1.165
355 | 355 | -1.1195 | 1.1606 | -0.10154 | -0.00099198 | -1.1195 | 1.165
356 | 356 | -0.89598 | 1.1622 | -0.081266 | -0.00063543 | -0.89598 | 1.165
357 | 357 | -0.67221 | 1.1634 | -0.060971 | -0.00035767 | -0.67221 | 1.165
358 | 358 | -0.44825 | 1.1643 | -0.040658 | -0.00015904 | -0.44825 | 1.165
359 | 359 | -0.22416 | 1.1648 | -0.020332 | -3.9772e-05 | -0.22416 | 1.165
360 | 360 | -3.1458e-15 | 1.165 | -2.8534e-16 | 0 | -3.1458e-15 | 1.165

## GCode
O9010 — Generated G-Code
Each row = one block. Each cell = one word. Positive values have no sign.
N | G/M | X | Y | Z | B | C | F / S / H
(PREAMBLE) | G20 | G90 | G94
G49
| G00 |  |  |  | B0.0000 | C0.0000 | Z1.0000
| G00 | X1.1650 | Y0.0000
| G234 | [5 empty] | H1
| M03 | [5 empty] | S1200
| G00 | X1.1650 | Y0.0000 | Z1.0000 | B0.0000 | C0.0000
| G01 | X1.1650 | Y0.0000 | Z0.0000 | B0.0000 | C0.0000 | F8.0
(CONTOUR)
N1 | G01 | X1.1650 | Y0.0000 | Z0.0000 | B0.0000 | C0.0000
N2 | G01 | X1.1648 | Y0.0203 | Z-0.0000 | B0.2242 | C1.0000
N3 | G01 | X1.1643 | Y0.0407 | Z-0.0002 | B0.4482 | C2.0000
N4 | G01 | X1.1634 | Y0.0610 | Z-0.0004 | B0.6722 | C3.0000
N5 | G01 | X1.1622 | Y0.0813 | Z-0.0006 | B0.8960 | C4.0000
N6 | G01 | X1.1606 | Y0.1015 | Z-0.0010 | B1.1195 | C5.0000
N7 | G01 | X1.1586 | Y0.1218 | Z-0.0014 | B1.3427 | C6.0000
N8 | G01 | X1.1563 | Y0.1420 | Z-0.0019 | B1.5655 | C7.0000
N9 | G01 | X1.1537 | Y0.1621 | Z-0.0025 | B1.7878 | C8.0000
N10 | G01 | X1.1507 | Y0.1822 | Z-0.0032 | B2.0096 | C9.0000
N11 | G01 | X1.1473 | Y0.2023 | Z-0.0039 | B2.2309 | C10.0000
N12 | G01 | X1.1436 | Y0.2223 | Z-0.0048 | B2.4515 | C11.0000
N13 | G01 | X1.1395 | Y0.2422 | Z-0.0056 | B2.6714 | C12.0000
N14 | G01 | X1.1351 | Y0.2621 | Z-0.0066 | B2.8905 | C13.0000
N15 | G01 | X1.1304 | Y0.2818 | Z-0.0076 | B3.1087 | C14.0000
N16 | G01 | X1.1253 | Y0.3015 | Z-0.0088 | B3.3261 | C15.0000
N17 | G01 | X1.1199 | Y0.3211 | Z-0.0099 | B3.5425 | C16.0000
N18 | G01 | X1.1141 | Y0.3406 | Z-0.0112 | B3.7579 | C17.0000
N19 | G01 | X1.1080 | Y0.3600 | Z-0.0125 | B3.9722 | C18.0000
N20 | G01 | X1.1015 | Y0.3793 | Z-0.0139 | B4.1853 | C19.0000
N21 | G01 | X1.0947 | Y0.3985 | Z-0.0153 | B4.3972 | C20.0000
N22 | G01 | X1.0876 | Y0.4175 | Z-0.0168 | B4.6078 | C21.0000
N23 | G01 | X1.0802 | Y0.4364 | Z-0.0184 | B4.8171 | C22.0000
N24 | G01 | X1.0724 | Y0.4552 | Z-0.0200 | B5.0249 | C23.0000
N25 | G01 | X1.0643 | Y0.4738 | Z-0.0216 | B5.2313 | C24.0000
N26 | G01 | X1.0558 | Y0.4924 | Z-0.0234 | B5.4362 | C25.0000
N27 | G01 | X1.0471 | Y0.5107 | Z-0.0252 | B5.6395 | C26.0000
N28 | G01 | X1.0380 | Y0.5289 | Z-0.0270 | B5.8411 | C27.0000
N29 | G01 | X1.0286 | Y0.5469 | Z-0.0289 | B6.0410 | C28.0000
N30 | G01 | X1.0189 | Y0.5648 | Z-0.0308 | B6.2392 | C29.0000
N31 | G01 | X1.0089 | Y0.5825 | Z-0.0327 | B6.4355 | C30.0000
N32 | G01 | X0.9986 | Y0.6000 | Z-0.0348 | B6.6299 | C31.0000
N33 | G01 | X0.9880 | Y0.6174 | Z-0.0368 | B6.8223 | C32.0000
N34 | G01 | X0.9771 | Y0.6345 | Z-0.0389 | B7.0128 | C33.0000
N35 | G01 | X0.9658 | Y0.6515 | Z-0.0410 | B7.2011 | C34.0000
N36 | G01 | X0.9543 | Y0.6682 | Z-0.0431 | B7.3874 | C35.0000
N37 | G01 | X0.9425 | Y0.6848 | Z-0.0453 | B7.5715 | C36.0000
N38 | G01 | X0.9304 | Y0.7011 | Z-0.0475 | B7.7533 | C37.0000
N39 | G01 | X0.9180 | Y0.7172 | Z-0.0497 | B7.9328 | C38.0000
N40 | G01 | X0.9054 | Y0.7332 | Z-0.0520 | B8.1100 | C39.0000
N41 | G01 | X0.8924 | Y0.7488 | Z-0.0542 | B8.2847 | C40.0000
N42 | G01 | X0.8792 | Y0.7643 | Z-0.0565 | B8.4570 | C41.0000
N43 | G01 | X0.8658 | Y0.7795 | Z-0.0588 | B8.6268 | C42.0000
N44 | G01 | X0.8520 | Y0.7945 | Z-0.0611 | B8.7940 | C43.0000
N45 | G01 | X0.8380 | Y0.8093 | Z-0.0634 | B8.9586 | C44.0000
N46 | G01 | X0.8238 | Y0.8238 | Z-0.0657 | B9.1205 | C45.0000
N47 | G01 | X0.8093 | Y0.8380 | Z-0.0680 | B9.2796 | C46.0000
N48 | G01 | X0.7945 | Y0.8520 | Z-0.0703 | B9.4360 | C47.0000
N49 | G01 | X0.7795 | Y0.8658 | Z-0.0726 | B9.5896 | C48.0000
N50 | G01 | X0.7643 | Y0.8792 | Z-0.0749 | B9.7402 | C49.0000
N51 | G01 | X0.7488 | Y0.8924 | Z-0.0772 | B9.8880 | C50.0000
N52 | G01 | X0.7332 | Y0.9054 | Z-0.0795 | B10.0328 | C51.0000
N53 | G01 | X0.7172 | Y0.9180 | Z-0.0817 | B10.1745 | C52.0000
N54 | G01 | X0.7011 | Y0.9304 | Z-0.0840 | B10.3132 | C53.0000
N55 | G01 | X0.6848 | Y0.9425 | Z-0.0862 | B10.4487 | C54.0000
N56 | G01 | X0.6682 | Y0.9543 | Z-0.0884 | B10.5811 | C55.0000
N57 | G01 | X0.6515 | Y0.9658 | Z-0.0905 | B10.7103 | C56.0000
N58 | G01 | X0.6345 | Y0.9771 | Z-0.0927 | B10.8363 | C57.0000
N59 | G01 | X0.6174 | Y0.9880 | Z-0.0948 | B10.9589 | C58.0000
N60 | G01 | X0.6000 | Y0.9986 | Z-0.0968 | B11.0782 | C59.0000
N61 | G01 | X0.5825 | Y1.0089 | Z-0.0989 | B11.1942 | C60.0000
N62 | G01 | X0.5648 | Y1.0189 | Z-0.1009 | B11.3067 | C61.0000
N63 | G01 | X0.5469 | Y1.0286 | Z-0.1028 | B11.4158 | C62.0000
N64 | G01 | X0.5289 | Y1.0380 | Z-0.1047 | B11.5215 | C63.0000
N65 | G01 | X0.5107 | Y1.0471 | Z-0.1066 | B11.6236 | C64.0000
N66 | G01 | X0.4924 | Y1.0558 | Z-0.1084 | B11.7221 | C65.0000
N67 | G01 | X0.4738 | Y1.0643 | Z-0.1101 | B11.8171 | C66.0000
N68 | G01 | X0.4552 | Y1.0724 | Z-0.1118 | B11.9084 | C67.0000
N69 | G01 | X0.4364 | Y1.0802 | Z-0.1135 | B11.9961 | C68.0000
N70 | G01 | X0.4175 | Y1.0876 | Z-0.1151 | B12.0801 | C69.0000
N71 | G01 | X0.3985 | Y1.0947 | Z-0.1166 | B12.1604 | C70.0000
N72 | G01 | X0.3793 | Y1.1015 | Z-0.1181 | B12.2369 | C71.0000
N73 | G01 | X0.3600 | Y1.1080 | Z-0.1195 | B12.3097 | C72.0000
N74 | G01 | X0.3406 | Y1.1141 | Z-0.1208 | B12.3787 | C73.0000
N75 | G01 | X0.3211 | Y1.1199 | Z-0.1221 | B12.4439 | C74.0000
N76 | G01 | X0.3015 | Y1.1253 | Z-0.1233 | B12.5053 | C75.0000
N77 | G01 | X0.2818 | Y1.1304 | Z-0.1244 | B12.5628 | C76.0000
N78 | G01 | X0.2621 | Y1.1351 | Z-0.1255 | B12.6164 | C77.0000
N79 | G01 | X0.2422 | Y1.1395 | Z-0.1265 | B12.6661 | C78.0000
N80 | G01 | X0.2223 | Y1.1436 | Z-0.1274 | B12.7119 | C79.0000
N81 | G01 | X0.2023 | Y1.1473 | Z-0.1282 | B12.7538 | C80.0000
N82 | G01 | X0.1822 | Y1.1507 | Z-0.1290 | B12.7917 | C81.0000
N83 | G01 | X0.1621 | Y1.1537 | Z-0.1297 | B12.8257 | C82.0000
N84 | G01 | X0.1420 | Y1.1563 | Z-0.1303 | B12.8557 | C83.0000
N85 | G01 | X0.1218 | Y1.1586 | Z-0.1308 | B12.8818 | C84.0000
N86 | G01 | X0.1015 | Y1.1606 | Z-0.1312 | B12.9038 | C85.0000
N87 | G01 | X0.0813 | Y1.1622 | Z-0.1316 | B12.9218 | C86.0000
N88 | G01 | X0.0610 | Y1.1634 | Z-0.1319 | B12.9359 | C87.0000
N89 | G01 | X0.0407 | Y1.1643 | Z-0.1321 | B12.9459 | C88.0000
N90 | G01 | X0.0203 | Y1.1648 | Z-0.1322 | B12.9519 | C89.0000
N91 | G01 | X0.0000 | Y1.1650 | Z-0.1323 | B12.9539 | C90.0000
N92 | G01 | X-0.0203 | Y1.1648 | Z-0.1322 | B12.9519 | C91.0000
N93 | G01 | X-0.0407 | Y1.1643 | Z-0.1321 | B12.9459 | C92.0000
N94 | G01 | X-0.0610 | Y1.1634 | Z-0.1319 | B12.9359 | C93.0000
N95 | G01 | X-0.0813 | Y1.1622 | Z-0.1316 | B12.9218 | C94.0000
N96 | G01 | X-0.1015 | Y1.1606 | Z-0.1312 | B12.9038 | C95.0000
N97 | G01 | X-0.1218 | Y1.1586 | Z-0.1308 | B12.8818 | C96.0000
N98 | G01 | X-0.1420 | Y1.1563 | Z-0.1303 | B12.8557 | C97.0000
N99 | G01 | X-0.1621 | Y1.1537 | Z-0.1297 | B12.8257 | C98.0000
N100 | G01 | X-0.1822 | Y1.1507 | Z-0.1290 | B12.7917 | C99.0000
N101 | G01 | X-0.2023 | Y1.1473 | Z-0.1282 | B12.7538 | C100.0000
N102 | G01 | X-0.2223 | Y1.1436 | Z-0.1274 | B12.7119 | C101.0000
N103 | G01 | X-0.2422 | Y1.1395 | Z-0.1265 | B12.6661 | C102.0000
N104 | G01 | X-0.2621 | Y1.1351 | Z-0.1255 | B12.6164 | C103.0000
N105 | G01 | X-0.2818 | Y1.1304 | Z-0.1244 | B12.5628 | C104.0000
N106 | G01 | X-0.3015 | Y1.1253 | Z-0.1233 | B12.5053 | C105.0000
N107 | G01 | X-0.3211 | Y1.1199 | Z-0.1221 | B12.4439 | C106.0000
N108 | G01 | X-0.3406 | Y1.1141 | Z-0.1208 | B12.3787 | C107.0000
N109 | G01 | X-0.3600 | Y1.1080 | Z-0.1195 | B12.3097 | C108.0000
N110 | G01 | X-0.3793 | Y1.1015 | Z-0.1181 | B12.2369 | C109.0000
N111 | G01 | X-0.3985 | Y1.0947 | Z-0.1166 | B12.1604 | C110.0000
N112 | G01 | X-0.4175 | Y1.0876 | Z-0.1151 | B12.0801 | C111.0000
N113 | G01 | X-0.4364 | Y1.0802 | Z-0.1135 | B11.9961 | C112.0000
N114 | G01 | X-0.4552 | Y1.0724 | Z-0.1118 | B11.9084 | C113.0000
N115 | G01 | X-0.4738 | Y1.0643 | Z-0.1101 | B11.8171 | C114.0000
N116 | G01 | X-0.4924 | Y1.0558 | Z-0.1084 | B11.7221 | C115.0000
N117 | G01 | X-0.5107 | Y1.0471 | Z-0.1066 | B11.6236 | C116.0000
N118 | G01 | X-0.5289 | Y1.0380 | Z-0.1047 | B11.5215 | C117.0000
N119 | G01 | X-0.5469 | Y1.0286 | Z-0.1028 | B11.4158 | C118.0000
N120 | G01 | X-0.5648 | Y1.0189 | Z-0.1009 | B11.3067 | C119.0000
N121 | G01 | X-0.5825 | Y1.0089 | Z-0.0989 | B11.1942 | C120.0000
N122 | G01 | X-0.6000 | Y0.9986 | Z-0.0968 | B11.0782 | C121.0000
N123 | G01 | X-0.6174 | Y0.9880 | Z-0.0948 | B10.9589 | C122.0000
N124 | G01 | X-0.6345 | Y0.9771 | Z-0.0927 | B10.8363 | C123.0000
N125 | G01 | X-0.6515 | Y0.9658 | Z-0.0905 | B10.7103 | C124.0000
N126 | G01 | X-0.6682 | Y0.9543 | Z-0.0884 | B10.5811 | C125.0000
N127 | G01 | X-0.6848 | Y0.9425 | Z-0.0862 | B10.4487 | C126.0000
N128 | G01 | X-0.7011 | Y0.9304 | Z-0.0840 | B10.3132 | C127.0000
N129 | G01 | X-0.7172 | Y0.9180 | Z-0.0817 | B10.1745 | C128.0000
N130 | G01 | X-0.7332 | Y0.9054 | Z-0.0795 | B10.0328 | C129.0000
N131 | G01 | X-0.7488 | Y0.8924 | Z-0.0772 | B9.8880 | C130.0000
N132 | G01 | X-0.7643 | Y0.8792 | Z-0.0749 | B9.7402 | C131.0000
N133 | G01 | X-0.7795 | Y0.8658 | Z-0.0726 | B9.5896 | C132.0000
N134 | G01 | X-0.7945 | Y0.8520 | Z-0.0703 | B9.4360 | C133.0000
N135 | G01 | X-0.8093 | Y0.8380 | Z-0.0680 | B9.2796 | C134.0000
N136 | G01 | X-0.8238 | Y0.8238 | Z-0.0657 | B9.1205 | C135.0000
N137 | G01 | X-0.8380 | Y0.8093 | Z-0.0634 | B8.9586 | C136.0000
N138 | G01 | X-0.8520 | Y0.7945 | Z-0.0611 | B8.7940 | C137.0000
N139 | G01 | X-0.8658 | Y0.7795 | Z-0.0588 | B8.6268 | C138.0000
N140 | G01 | X-0.8792 | Y0.7643 | Z-0.0565 | B8.4570 | C139.0000
N141 | G01 | X-0.8924 | Y0.7488 | Z-0.0542 | B8.2847 | C140.0000
N142 | G01 | X-0.9054 | Y0.7332 | Z-0.0520 | B8.1100 | C141.0000
N143 | G01 | X-0.9180 | Y0.7172 | Z-0.0497 | B7.9328 | C142.0000
N144 | G01 | X-0.9304 | Y0.7011 | Z-0.0475 | B7.7533 | C143.0000
N145 | G01 | X-0.9425 | Y0.6848 | Z-0.0453 | B7.5715 | C144.0000
N146 | G01 | X-0.9543 | Y0.6682 | Z-0.0431 | B7.3874 | C145.0000
N147 | G01 | X-0.9658 | Y0.6515 | Z-0.0410 | B7.2011 | C146.0000
N148 | G01 | X-0.9771 | Y0.6345 | Z-0.0389 | B7.0128 | C147.0000
N149 | G01 | X-0.9880 | Y0.6174 | Z-0.0368 | B6.8223 | C148.0000
N150 | G01 | X-0.9986 | Y0.6000 | Z-0.0348 | B6.6299 | C149.0000
N151 | G01 | X-1.0089 | Y0.5825 | Z-0.0327 | B6.4355 | C150.0000
N152 | G01 | X-1.0189 | Y0.5648 | Z-0.0308 | B6.2392 | C151.0000
N153 | G01 | X-1.0286 | Y0.5469 | Z-0.0289 | B6.0410 | C152.0000
N154 | G01 | X-1.0380 | Y0.5289 | Z-0.0270 | B5.8411 | C153.0000
N155 | G01 | X-1.0471 | Y0.5107 | Z-0.0252 | B5.6395 | C154.0000
N156 | G01 | X-1.0558 | Y0.4924 | Z-0.0234 | B5.4362 | C155.0000
N157 | G01 | X-1.0643 | Y0.4738 | Z-0.0216 | B5.2313 | C156.0000
N158 | G01 | X-1.0724 | Y0.4552 | Z-0.0200 | B5.0249 | C157.0000
N159 | G01 | X-1.0802 | Y0.4364 | Z-0.0184 | B4.8171 | C158.0000
N160 | G01 | X-1.0876 | Y0.4175 | Z-0.0168 | B4.6078 | C159.0000
N161 | G01 | X-1.0947 | Y0.3985 | Z-0.0153 | B4.3972 | C160.0000
N162 | G01 | X-1.1015 | Y0.3793 | Z-0.0139 | B4.1853 | C161.0000
N163 | G01 | X-1.1080 | Y0.3600 | Z-0.0125 | B3.9722 | C162.0000
N164 | G01 | X-1.1141 | Y0.3406 | Z-0.0112 | B3.7579 | C163.0000
N165 | G01 | X-1.1199 | Y0.3211 | Z-0.0099 | B3.5425 | C164.0000
N166 | G01 | X-1.1253 | Y0.3015 | Z-0.0088 | B3.3261 | C165.0000
N167 | G01 | X-1.1304 | Y0.2818 | Z-0.0076 | B3.1087 | C166.0000
N168 | G01 | X-1.1351 | Y0.2621 | Z-0.0066 | B2.8905 | C167.0000
N169 | G01 | X-1.1395 | Y0.2422 | Z-0.0056 | B2.6714 | C168.0000
N170 | G01 | X-1.1436 | Y0.2223 | Z-0.0048 | B2.4515 | C169.0000
N171 | G01 | X-1.1473 | Y0.2023 | Z-0.0039 | B2.2309 | C170.0000
N172 | G01 | X-1.1507 | Y0.1822 | Z-0.0032 | B2.0096 | C171.0000
N173 | G01 | X-1.1537 | Y0.1621 | Z-0.0025 | B1.7878 | C172.0000
N174 | G01 | X-1.1563 | Y0.1420 | Z-0.0019 | B1.5655 | C173.0000
N175 | G01 | X-1.1586 | Y0.1218 | Z-0.0014 | B1.3427 | C174.0000
N176 | G01 | X-1.1606 | Y0.1015 | Z-0.0010 | B1.1195 | C175.0000
N177 | G01 | X-1.1622 | Y0.0813 | Z-0.0006 | B0.8960 | C176.0000
N178 | G01 | X-1.1634 | Y0.0610 | Z-0.0004 | B0.6722 | C177.0000
N179 | G01 | X-1.1643 | Y0.0407 | Z-0.0002 | B0.4482 | C178.0000
N180 | G01 | X-1.1648 | Y0.0203 | Z-0.0000 | B0.2242 | C179.0000
N181 | G01 | X-1.1650 | Y0.0000 | Z0.0000 | B0.0000 | C180.0000
N182 | G01 | X-1.1648 | Y-0.0203 | Z-0.0000 | B-0.2242 | C181.0000
N183 | G01 | X-1.1643 | Y-0.0407 | Z-0.0002 | B-0.4482 | C182.0000
N184 | G01 | X-1.1634 | Y-0.0610 | Z-0.0004 | B-0.6722 | C183.0000
N185 | G01 | X-1.1622 | Y-0.0813 | Z-0.0006 | B-0.8960 | C184.0000
N186 | G01 | X-1.1606 | Y-0.1015 | Z-0.0010 | B-1.1195 | C185.0000
N187 | G01 | X-1.1586 | Y-0.1218 | Z-0.0014 | B-1.3427 | C186.0000
N188 | G01 | X-1.1563 | Y-0.1420 | Z-0.0019 | B-1.5655 | C187.0000
N189 | G01 | X-1.1537 | Y-0.1621 | Z-0.0025 | B-1.7878 | C188.0000
N190 | G01 | X-1.1507 | Y-0.1822 | Z-0.0032 | B-2.0096 | C189.0000
N191 | G01 | X-1.1473 | Y-0.2023 | Z-0.0039 | B-2.2309 | C190.0000
N192 | G01 | X-1.1436 | Y-0.2223 | Z-0.0048 | B-2.4515 | C191.0000
N193 | G01 | X-1.1395 | Y-0.2422 | Z-0.0056 | B-2.6714 | C192.0000
N194 | G01 | X-1.1351 | Y-0.2621 | Z-0.0066 | B-2.8905 | C193.0000
N195 | G01 | X-1.1304 | Y-0.2818 | Z-0.0076 | B-3.1087 | C194.0000
N196 | G01 | X-1.1253 | Y-0.3015 | Z-0.0088 | B-3.3261 | C195.0000
N197 | G01 | X-1.1199 | Y-0.3211 | Z-0.0099 | B-3.5425 | C196.0000
N198 | G01 | X-1.1141 | Y-0.3406 | Z-0.0112 | B-3.7579 | C197.0000
N199 | G01 | X-1.1080 | Y-0.3600 | Z-0.0125 | B-3.9722 | C198.0000
N200 | G01 | X-1.1015 | Y-0.3793 | Z-0.0139 | B-4.1853 | C199.0000
N201 | G01 | X-1.0947 | Y-0.3985 | Z-0.0153 | B-4.3972 | C200.0000
N202 | G01 | X-1.0876 | Y-0.4175 | Z-0.0168 | B-4.6078 | C201.0000
N203 | G01 | X-1.0802 | Y-0.4364 | Z-0.0184 | B-4.8171 | C202.0000
N204 | G01 | X-1.0724 | Y-0.4552 | Z-0.0200 | B-5.0249 | C203.0000
N205 | G01 | X-1.0643 | Y-0.4738 | Z-0.0216 | B-5.2313 | C204.0000
N206 | G01 | X-1.0558 | Y-0.4924 | Z-0.0234 | B-5.4362 | C205.0000
N207 | G01 | X-1.0471 | Y-0.5107 | Z-0.0252 | B-5.6395 | C206.0000
N208 | G01 | X-1.0380 | Y-0.5289 | Z-0.0270 | B-5.8411 | C207.0000
N209 | G01 | X-1.0286 | Y-0.5469 | Z-0.0289 | B-6.0410 | C208.0000
N210 | G01 | X-1.0189 | Y-0.5648 | Z-0.0308 | B-6.2392 | C209.0000
N211 | G01 | X-1.0089 | Y-0.5825 | Z-0.0327 | B-6.4355 | C210.0000
N212 | G01 | X-0.9986 | Y-0.6000 | Z-0.0348 | B-6.6299 | C211.0000
N213 | G01 | X-0.9880 | Y-0.6174 | Z-0.0368 | B-6.8223 | C212.0000
N214 | G01 | X-0.9771 | Y-0.6345 | Z-0.0389 | B-7.0128 | C213.0000
N215 | G01 | X-0.9658 | Y-0.6515 | Z-0.0410 | B-7.2011 | C214.0000
N216 | G01 | X-0.9543 | Y-0.6682 | Z-0.0431 | B-7.3874 | C215.0000
N217 | G01 | X-0.9425 | Y-0.6848 | Z-0.0453 | B-7.5715 | C216.0000
N218 | G01 | X-0.9304 | Y-0.7011 | Z-0.0475 | B-7.7533 | C217.0000
N219 | G01 | X-0.9180 | Y-0.7172 | Z-0.0497 | B-7.9328 | C218.0000
N220 | G01 | X-0.9054 | Y-0.7332 | Z-0.0520 | B-8.1100 | C219.0000
N221 | G01 | X-0.8924 | Y-0.7488 | Z-0.0542 | B-8.2847 | C220.0000
N222 | G01 | X-0.8792 | Y-0.7643 | Z-0.0565 | B-8.4570 | C221.0000
N223 | G01 | X-0.8658 | Y-0.7795 | Z-0.0588 | B-8.6268 | C222.0000
N224 | G01 | X-0.8520 | Y-0.7945 | Z-0.0611 | B-8.7940 | C223.0000
N225 | G01 | X-0.8380 | Y-0.8093 | Z-0.0634 | B-8.9586 | C224.0000
N226 | G01 | X-0.8238 | Y-0.8238 | Z-0.0657 | B-9.1205 | C225.0000
N227 | G01 | X-0.8093 | Y-0.8380 | Z-0.0680 | B-9.2796 | C226.0000
N228 | G01 | X-0.7945 | Y-0.8520 | Z-0.0703 | B-9.4360 | C227.0000
N229 | G01 | X-0.7795 | Y-0.8658 | Z-0.0726 | B-9.5896 | C228.0000
N230 | G01 | X-0.7643 | Y-0.8792 | Z-0.0749 | B-9.7402 | C229.0000
N231 | G01 | X-0.7488 | Y-0.8924 | Z-0.0772 | B-9.8880 | C230.0000
N232 | G01 | X-0.7332 | Y-0.9054 | Z-0.0795 | B-10.0328 | C231.0000
N233 | G01 | X-0.7172 | Y-0.9180 | Z-0.0817 | B-10.1745 | C232.0000
N234 | G01 | X-0.7011 | Y-0.9304 | Z-0.0840 | B-10.3132 | C233.0000
N235 | G01 | X-0.6848 | Y-0.9425 | Z-0.0862 | B-10.4487 | C234.0000
N236 | G01 | X-0.6682 | Y-0.9543 | Z-0.0884 | B-10.5811 | C235.0000
N237 | G01 | X-0.6515 | Y-0.9658 | Z-0.0905 | B-10.7103 | C236.0000
N238 | G01 | X-0.6345 | Y-0.9771 | Z-0.0927 | B-10.8363 | C237.0000
N239 | G01 | X-0.6174 | Y-0.9880 | Z-0.0948 | B-10.9589 | C238.0000
N240 | G01 | X-0.6000 | Y-0.9986 | Z-0.0968 | B-11.0782 | C239.0000
N241 | G01 | X-0.5825 | Y-1.0089 | Z-0.0989 | B-11.1942 | C240.0000
N242 | G01 | X-0.5648 | Y-1.0189 | Z-0.1009 | B-11.3067 | C241.0000
N243 | G01 | X-0.5469 | Y-1.0286 | Z-0.1028 | B-11.4158 | C242.0000
N244 | G01 | X-0.5289 | Y-1.0380 | Z-0.1047 | B-11.5215 | C243.0000
N245 | G01 | X-0.5107 | Y-1.0471 | Z-0.1066 | B-11.6236 | C244.0000
N246 | G01 | X-0.4924 | Y-1.0558 | Z-0.1084 | B-11.7221 | C245.0000
N247 | G01 | X-0.4738 | Y-1.0643 | Z-0.1101 | B-11.8171 | C246.0000
N248 | G01 | X-0.4552 | Y-1.0724 | Z-0.1118 | B-11.9084 | C247.0000
N249 | G01 | X-0.4364 | Y-1.0802 | Z-0.1135 | B-11.9961 | C248.0000
N250 | G01 | X-0.4175 | Y-1.0876 | Z-0.1151 | B-12.0801 | C249.0000
N251 | G01 | X-0.3985 | Y-1.0947 | Z-0.1166 | B-12.1604 | C250.0000
N252 | G01 | X-0.3793 | Y-1.1015 | Z-0.1181 | B-12.2369 | C251.0000
N253 | G01 | X-0.3600 | Y-1.1080 | Z-0.1195 | B-12.3097 | C252.0000
N254 | G01 | X-0.3406 | Y-1.1141 | Z-0.1208 | B-12.3787 | C253.0000
N255 | G01 | X-0.3211 | Y-1.1199 | Z-0.1221 | B-12.4439 | C254.0000
N256 | G01 | X-0.3015 | Y-1.1253 | Z-0.1233 | B-12.5053 | C255.0000
N257 | G01 | X-0.2818 | Y-1.1304 | Z-0.1244 | B-12.5628 | C256.0000
N258 | G01 | X-0.2621 | Y-1.1351 | Z-0.1255 | B-12.6164 | C257.0000
N259 | G01 | X-0.2422 | Y-1.1395 | Z-0.1265 | B-12.6661 | C258.0000
N260 | G01 | X-0.2223 | Y-1.1436 | Z-0.1274 | B-12.7119 | C259.0000
N261 | G01 | X-0.2023 | Y-1.1473 | Z-0.1282 | B-12.7538 | C260.0000
N262 | G01 | X-0.1822 | Y-1.1507 | Z-0.1290 | B-12.7917 | C261.0000
N263 | G01 | X-0.1621 | Y-1.1537 | Z-0.1297 | B-12.8257 | C262.0000
N264 | G01 | X-0.1420 | Y-1.1563 | Z-0.1303 | B-12.8557 | C263.0000
N265 | G01 | X-0.1218 | Y-1.1586 | Z-0.1308 | B-12.8818 | C264.0000
N266 | G01 | X-0.1015 | Y-1.1606 | Z-0.1312 | B-12.9038 | C265.0000
N267 | G01 | X-0.0813 | Y-1.1622 | Z-0.1316 | B-12.9218 | C266.0000
N268 | G01 | X-0.0610 | Y-1.1634 | Z-0.1319 | B-12.9359 | C267.0000
N269 | G01 | X-0.0407 | Y-1.1643 | Z-0.1321 | B-12.9459 | C268.0000
N270 | G01 | X-0.0203 | Y-1.1648 | Z-0.1322 | B-12.9519 | C269.0000
N271 | G01 | X-0.0000 | Y-1.1650 | Z-0.1323 | B-12.9539 | C270.0000
N272 | G01 | X0.0203 | Y-1.1648 | Z-0.1322 | B-12.9519 | C271.0000
N273 | G01 | X0.0407 | Y-1.1643 | Z-0.1321 | B-12.9459 | C272.0000
N274 | G01 | X0.0610 | Y-1.1634 | Z-0.1319 | B-12.9359 | C273.0000
N275 | G01 | X0.0813 | Y-1.1622 | Z-0.1316 | B-12.9218 | C274.0000
N276 | G01 | X0.1015 | Y-1.1606 | Z-0.1312 | B-12.9038 | C275.0000
N277 | G01 | X0.1218 | Y-1.1586 | Z-0.1308 | B-12.8818 | C276.0000
N278 | G01 | X0.1420 | Y-1.1563 | Z-0.1303 | B-12.8557 | C277.0000
N279 | G01 | X0.1621 | Y-1.1537 | Z-0.1297 | B-12.8257 | C278.0000
N280 | G01 | X0.1822 | Y-1.1507 | Z-0.1290 | B-12.7917 | C279.0000
N281 | G01 | X0.2023 | Y-1.1473 | Z-0.1282 | B-12.7538 | C280.0000
N282 | G01 | X0.2223 | Y-1.1436 | Z-0.1274 | B-12.7119 | C281.0000
N283 | G01 | X0.2422 | Y-1.1395 | Z-0.1265 | B-12.6661 | C282.0000
N284 | G01 | X0.2621 | Y-1.1351 | Z-0.1255 | B-12.6164 | C283.0000
N285 | G01 | X0.2818 | Y-1.1304 | Z-0.1244 | B-12.5628 | C284.0000
N286 | G01 | X0.3015 | Y-1.1253 | Z-0.1233 | B-12.5053 | C285.0000
N287 | G01 | X0.3211 | Y-1.1199 | Z-0.1221 | B-12.4439 | C286.0000
N288 | G01 | X0.3406 | Y-1.1141 | Z-0.1208 | B-12.3787 | C287.0000
N289 | G01 | X0.3600 | Y-1.1080 | Z-0.1195 | B-12.3097 | C288.0000
N290 | G01 | X0.3793 | Y-1.1015 | Z-0.1181 | B-12.2369 | C289.0000
N291 | G01 | X0.3985 | Y-1.0947 | Z-0.1166 | B-12.1604 | C290.0000
N292 | G01 | X0.4175 | Y-1.0876 | Z-0.1151 | B-12.0801 | C291.0000
N293 | G01 | X0.4364 | Y-1.0802 | Z-0.1135 | B-11.9961 | C292.0000
N294 | G01 | X0.4552 | Y-1.0724 | Z-0.1118 | B-11.9084 | C293.0000
N295 | G01 | X0.4738 | Y-1.0643 | Z-0.1101 | B-11.8171 | C294.0000
N296 | G01 | X0.4924 | Y-1.0558 | Z-0.1084 | B-11.7221 | C295.0000
N297 | G01 | X0.5107 | Y-1.0471 | Z-0.1066 | B-11.6236 | C296.0000
N298 | G01 | X0.5289 | Y-1.0380 | Z-0.1047 | B-11.5215 | C297.0000
N299 | G01 | X0.5469 | Y-1.0286 | Z-0.1028 | B-11.4158 | C298.0000
N300 | G01 | X0.5648 | Y-1.0189 | Z-0.1009 | B-11.3067 | C299.0000
N301 | G01 | X0.5825 | Y-1.0089 | Z-0.0989 | B-11.1942 | C300.0000
N302 | G01 | X0.6000 | Y-0.9986 | Z-0.0968 | B-11.0782 | C301.0000
N303 | G01 | X0.6174 | Y-0.9880 | Z-0.0948 | B-10.9589 | C302.0000
N304 | G01 | X0.6345 | Y-0.9771 | Z-0.0927 | B-10.8363 | C303.0000
N305 | G01 | X0.6515 | Y-0.9658 | Z-0.0905 | B-10.7103 | C304.0000
N306 | G01 | X0.6682 | Y-0.9543 | Z-0.0884 | B-10.5811 | C305.0000
N307 | G01 | X0.6848 | Y-0.9425 | Z-0.0862 | B-10.4487 | C306.0000
N308 | G01 | X0.7011 | Y-0.9304 | Z-0.0840 | B-10.3132 | C307.0000
N309 | G01 | X0.7172 | Y-0.9180 | Z-0.0817 | B-10.1745 | C308.0000
N310 | G01 | X0.7332 | Y-0.9054 | Z-0.0795 | B-10.0328 | C309.0000
N311 | G01 | X0.7488 | Y-0.8924 | Z-0.0772 | B-9.8880 | C310.0000
N312 | G01 | X0.7643 | Y-0.8792 | Z-0.0749 | B-9.7402 | C311.0000
N313 | G01 | X0.7795 | Y-0.8658 | Z-0.0726 | B-9.5896 | C312.0000
N314 | G01 | X0.7945 | Y-0.8520 | Z-0.0703 | B-9.4360 | C313.0000
N315 | G01 | X0.8093 | Y-0.8380 | Z-0.0680 | B-9.2796 | C314.0000
N316 | G01 | X0.8238 | Y-0.8238 | Z-0.0657 | B-9.1205 | C315.0000
N317 | G01 | X0.8380 | Y-0.8093 | Z-0.0634 | B-8.9586 | C316.0000
N318 | G01 | X0.8520 | Y-0.7945 | Z-0.0611 | B-8.7940 | C317.0000
N319 | G01 | X0.8658 | Y-0.7795 | Z-0.0588 | B-8.6268 | C318.0000
N320 | G01 | X0.8792 | Y-0.7643 | Z-0.0565 | B-8.4570 | C319.0000
N321 | G01 | X0.8924 | Y-0.7488 | Z-0.0542 | B-8.2847 | C320.0000
N322 | G01 | X0.9054 | Y-0.7332 | Z-0.0520 | B-8.1100 | C321.0000
N323 | G01 | X0.9180 | Y-0.7172 | Z-0.0497 | B-7.9328 | C322.0000
N324 | G01 | X0.9304 | Y-0.7011 | Z-0.0475 | B-7.7533 | C323.0000
N325 | G01 | X0.9425 | Y-0.6848 | Z-0.0453 | B-7.5715 | C324.0000
N326 | G01 | X0.9543 | Y-0.6682 | Z-0.0431 | B-7.3874 | C325.0000
N327 | G01 | X0.9658 | Y-0.6515 | Z-0.0410 | B-7.2011 | C326.0000
N328 | G01 | X0.9771 | Y-0.6345 | Z-0.0389 | B-7.0128 | C327.0000
N329 | G01 | X0.9880 | Y-0.6174 | Z-0.0368 | B-6.8223 | C328.0000
N330 | G01 | X0.9986 | Y-0.6000 | Z-0.0348 | B-6.6299 | C329.0000
N331 | G01 | X1.0089 | Y-0.5825 | Z-0.0327 | B-6.4355 | C330.0000
N332 | G01 | X1.0189 | Y-0.5648 | Z-0.0308 | B-6.2392 | C331.0000
N333 | G01 | X1.0286 | Y-0.5469 | Z-0.0289 | B-6.0410 | C332.0000
N334 | G01 | X1.0380 | Y-0.5289 | Z-0.0270 | B-5.8411 | C333.0000
N335 | G01 | X1.0471 | Y-0.5107 | Z-0.0252 | B-5.6395 | C334.0000
N336 | G01 | X1.0558 | Y-0.4924 | Z-0.0234 | B-5.4362 | C335.0000
N337 | G01 | X1.0643 | Y-0.4738 | Z-0.0216 | B-5.2313 | C336.0000
N338 | G01 | X1.0724 | Y-0.4552 | Z-0.0200 | B-5.0249 | C337.0000
N339 | G01 | X1.0802 | Y-0.4364 | Z-0.0184 | B-4.8171 | C338.0000
N340 | G01 | X1.0876 | Y-0.4175 | Z-0.0168 | B-4.6078 | C339.0000
N341 | G01 | X1.0947 | Y-0.3985 | Z-0.0153 | B-4.3972 | C340.0000
N342 | G01 | X1.1015 | Y-0.3793 | Z-0.0139 | B-4.1853 | C341.0000
N343 | G01 | X1.1080 | Y-0.3600 | Z-0.0125 | B-3.9722 | C342.0000
N344 | G01 | X1.1141 | Y-0.3406 | Z-0.0112 | B-3.7579 | C343.0000
N345 | G01 | X1.1199 | Y-0.3211 | Z-0.0099 | B-3.5425 | C344.0000
N346 | G01 | X1.1253 | Y-0.3015 | Z-0.0088 | B-3.3261 | C345.0000
N347 | G01 | X1.1304 | Y-0.2818 | Z-0.0076 | B-3.1087 | C346.0000
N348 | G01 | X1.1351 | Y-0.2621 | Z-0.0066 | B-2.8905 | C347.0000
N349 | G01 | X1.1395 | Y-0.2422 | Z-0.0056 | B-2.6714 | C348.0000
N350 | G01 | X1.1436 | Y-0.2223 | Z-0.0048 | B-2.4515 | C349.0000
N351 | G01 | X1.1473 | Y-0.2023 | Z-0.0039 | B-2.2309 | C350.0000
N352 | G01 | X1.1507 | Y-0.1822 | Z-0.0032 | B-2.0096 | C351.0000
N353 | G01 | X1.1537 | Y-0.1621 | Z-0.0025 | B-1.7878 | C352.0000
N354 | G01 | X1.1563 | Y-0.1420 | Z-0.0019 | B-1.5655 | C353.0000
N355 | G01 | X1.1586 | Y-0.1218 | Z-0.0014 | B-1.3427 | C354.0000
N356 | G01 | X1.1606 | Y-0.1015 | Z-0.0010 | B-1.1195 | C355.0000
N357 | G01 | X1.1622 | Y-0.0813 | Z-0.0006 | B-0.8960 | C356.0000
N358 | G01 | X1.1634 | Y-0.0610 | Z-0.0004 | B-0.6722 | C357.0000
N359 | G01 | X1.1643 | Y-0.0407 | Z-0.0002 | B-0.4482 | C358.0000
N360 | G01 | X1.1648 | Y-0.0203 | Z-0.0000 | B-0.2242 | C359.0000
N361 | G01 | X1.1650 | Y-0.0000 | Z0.0000 | B-0.0000 | C360.0000
(RETRACT) | G49
| G00 |  |  | Z1.0000
| G00 |  |  |  | B0.0000 | C0.0000
| G43 | [5 empty] | H1
M99

## XY Plot
Tool Path — XY Plane
Single clean circle = correct

## XZ Plot
Z Profile vs C Angle
Smooth saddle 0->deep->0 = correct

## Phi Plot
Phi vs C Angle
Peak = ASIN(I/J) = correct

## B Tilt Plot
B Axis Tilt vs C Angle
Sinusoid bounded by ASIN(I/J)

## Radius Check
Radius Check (flat = correct)
Flat line at I = no XY error